## Udu Drum Family
Udu Drum Family — Dual Helmholtz Ceramic Pot Drum
Nigerian Igbo tradition · Slip cast or wheel thrown · Two openings = two Helmholtz bass tones · Idiophone + Aerophone hybrid
DESIGN INPUTS — Medium (Standard) Udu
Body Diameter (in) | 10 | ← Ovoid body widest point
Body Height (in) | 12
Wall Thickness (in) | 0.3 | ← ~7-8mm; thicker = brighter tap, less bass
Mouth Diameter (in) | 3 | ← Top opening; larger = higher Helmholtz tone
Side Hole Diameter (in) | 2 | ← Slap hole; smaller = deeper bass pulse
Shape Factor | 0.7 | ← 0.5=elongated, 0.7=ovoid, 0.9=spherical
Clay Body | Cone 6 Stoneware
Shrinkage % | 12% | ← Build oversized; shrinks to target after firing
Speed of Sound (in/s) | 13510 | ← Air at ~68°F (20°C)
DUAL HELMHOLTZ RESONANCE — f = (c/2π) × √(A / (V × L_eff))
Body Volume (in³) |  | ← = π/6 × D² × H × shape_factor
Mouth Area (in²)
Mouth L_eff (in) |  | ← wall + end correction
Mouth Helmholtz Freq (Hz)
Mouth Nearest Note
Side Hole Area (in²)
Side Hole L_eff (in)
Side Hole Helmholtz Freq (Hz)
Side Hole Nearest Note
Interval (semitones) |  | ← Mouth is higher pitch; positive = mouth above side hole
UDU FAMILY — 4 Sizes + 2 Variants
Model | Diam (in) | Height (in) | Vol (in³) | Mouth Hz | Side Hz | Bass Range | Best For
Small (tabla-style) | 8 | 10 | 235 | D#4 (311) | A3 (223) | A3–D#4 | Tabletop, small venues, high tones
Medium (standard) ⭐ | 10 | 12 | 440 | B3 (249) | G3 (192) | G3–B3 | Most versatile; the classic Udu size
Large (Nigerian) | 12 | 14 | 739 | G#3 (207) | D3 (144) | D3–G#3 | Deep bass; traditional ceremonial size
XL (concert bass) | 14 | 16 | 1149 | F3 (178) | C3 (131) | C3–F3 | Sub-bass; orchestra/studio, needs stand
VARIANTS
Utar (dual-chamber) | Two connected pots | Narrow neck joins two chambers | Two different Helmholtz tones per chamber | F#3 + D4 (large)
Kim Kim (side hole) | Spherical, side hole only | No neck; just a round pot | Simpler form, one dominant bass tone | Igbo ceremonial
Claytone (LP style) | Elongated with long neck | 14" tall, neck adds overtones | Commercial; chrome/terracotta glaze | LP Percussion
Udongo (Kenyan) | Gourd-shaped | Wider bottom, narrow top | More body tap tones from thin walls | East African
Water Udu | Partially water-filled | Water changes volume = pitch bend | Pitch shifts as you tilt — like a talking drum | Iranian Kuzeh
PLAYING TECHNIQUES — 5 Distinct Sounds from One Instrument
Technique | Action | Sound | Physics | Pitch Range
1. Mouth Slap (bass) | Cup palm over mouth, slap and seal | Deep "doom" — the signature Udu bass | Helmholtz resonance of full cavity via mouth | B3 (formula-calculated)
2. Side Hole Pop | Slap side hole with cupped hand, release | "Plop" or "whoop" — pitch bends on release | Helmholtz via smaller side opening | G3 (formula-calculated)
3. Body Tap (ceramic) | Tap body surface with fingertips or knuckles | Bright "tick" or "tock" — like a woodblock | Shell vibration (idiophone); thinner wall = louder | High (500-2000 Hz)
4. Mouth Wah | Slap mouth then slowly open/close hand | Pitch bends up as hand opens — "wah-wah" | Changing effective neck area in real time | G3→B3 sweep
5. Rim Roll | Roll fingers rapidly around mouth rim | Sustained resonant hum | Exciting Helmholtz mode continuously | At Helmholtz freq
CERAMIC PRODUCTION — Slip Cast or Wheel Thrown
# | Method | Pros | Cons | Tony Feasibility
A | Slip Casting (3D print master → plaster mold) | Repeatable volume = consistent pitch; production scale | 2-piece mold needed; seam to finish; setup investment | ⭐ Best for family production
B | Wheel Throwing (traditional) | Authentic; unique each piece; no mold needed | Volume varies = pitch varies; skill intensive | ✅ If you have wheel access
C | Press Molding (2-part plaster) | Faster than slip; good volume control | Slab thickness harder to control vs slip | ✅ Good middle ground
D | Coil Building (hand) | No equipment; most artistic freedom | Slowest; least repeatable; cracks at coil joins | ⚠️ For one-offs only
SLIP CAST WORKFLOW (recommended for Udu family)
1. CAD the Udu profile in SolidWorks (use design inputs above; scale UP by 1/(1-shrinkage))
2. 3D print the master positive (2 halves split at equator, alignment pins)
3. Build plaster cottle (box) around each half, pour #1 Pottery Plaster, cure 24-48 hrs
4. Remove 3D print, dry mold 5-7 days. Mold = 2 halves that clamp together
5. Pour slip into assembled mold. Drain after target wall thickness builds (~7mm = 15-20 min)
6. Demold when leather-hard (~2 hrs). Clean seam with sponge + rib
7. Cut side hole with hole cutter while leather-hard. Smooth edges
8. Dry slowly (1-2 weeks under plastic, then uncovered). NO cracks allowed
9. Bisque fire to Cone 06 (~1830F). Test pitch — this is your tuning checkpoint
10. Tune: enlarge side hole to LOWER the Helmholtz bass (careful! can only remove material)
11. Glaze exterior (leave inside unglazed for better resonance). Fire to Cone 6 (2230F)
12. Final pitch check — glaze adds mass + stiffness, may shift pitch slightly
BILL OF MATERIALS
# | Item | Qty | Spec | Est. Cost
1 | Casting slip (Cone 6 stoneware) | 5 gal | Commercial premixed; enough for 8-12 medium Udus | $35-50
2 | #1 Pottery Plaster | 50 lbs | For 2-part mold; 1 bag makes ~4 mold sets | $25-35
3 | 3D printed master (PLA) | 2 halves | Scaled up by 1/(1-shrinkage); FDM fine, sand smooth | $5-15
4 | Mold soap / release agent | 1 bottle | Murphy's Oil Soap or commercial mold soap | $8-12
5 | Hole cutter set | 1 set | 1.5", 2", 2.5", 3" round cutters for leather-hard clay | $10-20
6 | Kiln firing (per load) | 2 fires | Bisque Cone 06 + Glaze Cone 6; community kiln or own | $20-50/fire
7 | Glaze (exterior) | 1 pint | Cone 6; matte earth tones recommended for authentic look | $10-20
8 | Rubber feet (set of 3) | 1 set | Self-adhesive; prevents sliding and dampens bottom | $3-5
9 | Contact pickup (optional) | 1 | Piezo disc; epoxy to inside wall near side hole | $15-30
| STARTUP TOTAL (mold + materials) |  |  | $131-247
| PER UDU (after mold is made) | ← Sell at $60-150 each |  | $8-20
DESIGN NOTES
1. VOLUME CONTROLS PITCH. A 10% volume increase lowers the Helmholtz frequency by ~5%. This is why slip casting (consistent volume) beats wheel throwing for tuned sets.
2. SIDE HOLE SIZE is your primary tuning control after firing. Enlarging it LOWERS the bass tone (counterintuitive: bigger hole = lower pitch because L_eff changes dominate at small sizes).
3. WALL THICKNESS affects tap tone (idiophone) but NOT Helmholtz pitch. Thinner walls = louder tap + more fragile. 6-8mm is the sweet spot.
4. LEAVE INSIDE UNGLAZED. Glaze dampens the interior reflections that give the Udu its rich overtones. Glaze exterior only for durability.
5. SHRINKAGE MATTERS. A 12% shrinkage clay means your mold master must be 1/(1-0.12) = 1.136x oversize. CAD this into the 3D print.
6. FOR A TUNED FAMILY (4 sizes): build all 4 molds from the same master, scaled parametrically in SolidWorks. One design table drives all sizes.
7. THE WATER UDU is the most fascinating variant. Add water through the mouth; as you tilt, the water shifts = volume changes = pitch bends in real time. Like a liquid talking drum.
8. ART FAIR PRICING: Small $60, Medium $85, Large $120, XL $150. A family of 4 displayed together = $415. Material cost ~$50 total = massive margin.
9. ELECTRIC OPTION: Epoxy a piezo disc to the inside wall near the side hole. Amplified Udu sounds incredible through a bass amp or PA with reverb.
10. CROSS-REFERENCE: Same Helmholtz formula as your Ocarina, Handpan Gu, Cajón, and Resonant Box sheets. The Udu is the purest application of this physics.
11. UTAR BUILD: For the dual-chamber variant, throw or cast two pots of different sizes and join at the mouths with slip while leather-hard. The neck between them is the coupling port.
12. CULTURAL NOTE: The Udu is sacred in Igbo tradition — the deep tones represent ancestral voices. Approach this instrument with respect for its origins.
WOLFRAM CLOUD NOTEBOOK SPEC — UDU DRUM FAMILY
Igbo (Nigeria) ceramic pot drum — DUAL Helmholtz (top hole + side hole) gives 2 distinct tones.
§1 — Origin & Etymology
Origin: Igbo people of southeastern Nigeria. Traditionally water jar repurposed as drum by women (sacred-instrument lineage).
Udu' Igbo for 'pot/vessel'. Cousins: kim kim (smaller), ibo drum, udongo (larger).
Wolfram items: GeoGraphics Igboland (SE Nigeria); TimelinePlot[{ancient pot drums, 1965 Frank Giorgini popularization, modern artisan studios}].
§2 — Physics
Dual Helmholtz: top hole + side hole share the same chamber → two coupled Helmholtz modes.
Top mode: f1 = (c/2π)·√(A_top/(V·L_top)). Side mode similar.
Coupling: when both open, modes split; when side covered/uncovered by hand, pitch jumps audibly — playing technique exploits this for 'wet' pitch bends.
Wolfram functions: 2-resonator Helmholtz coupled-mode analysis; Eigensystem for the 2×2 system.
§3 — Geometry & Materials
4 sizes (S/M/L/XL) + 5 variants (Utar, Kim Kim, Claytone, Udongo, Water udu). Slip-cast porcelain or stoneware.
Top hole ~30–60 mm; side hole ~20–40 mm. Volume varies by size.
Wolfram items: Manipulate top_A, side_A, V → coupled-mode frequencies; ParametricPlot3D pot shape.
§4 — Animations
Hand-on-side-hole Animate: cover/uncover side → see pitch jump in real time.
Coupled-mode visualizer: in-phase vs out-of-phase oscillation.
§5 — Executable Cells
fHelm[A_,V_,L_]:=(343/(2 π)) Sqrt[A/(V L)]
coupledUdu[A1_,A2_,V_,L1_,L2_]:= Eigenvalues[ matrix ]^(1/2)
uduSizes := {{small, V_S}, {medium, V_M}, {large, V_L}, {xl, V_XL}}
§6 — Wolfram Functions
Eigensystem, Manipulate, Animate, FindRoot, Periodogram, CloudDeploy, FormFunction.
WOLFRAM EXPLORATIONS — UDU DRUM FAMILY
Roadmap-inspired notebook ideas mapped to this instrument.
Coupled Helmholtz
→ Helmholtz Tuner + Coupled Oscillator (roadmap)
DUAL Helmholtz: top hole + side hole share chamber. 2x2 eigenvalue analysis gives mode split as a function of A_top/A_side. Animate hand covering side-hole → mode collapse → pitch jump.
5 variants compared (Utar, Kim Kim, Claytone, Udongo, Water): plot mode-split landscape; predict which variant has biggest 'wet' bend.
Manufacturing
→ Parametric → STL + Shrinkage Comp (roadmap)
Pot shape parametric. Account for 12% slip-cast shrinkage in master STL. Vary pot proportions to hit target tuning.
Cultural
→ World Atlas (roadmap)
Map Igboland + diaspora; phylogeny of pot drums (water jar instruments worldwide).