## DesignTable
Design Table for: UDU-001_BodyMaster
| $DESCRIPTION | $COLOR | $VALUE@target_hz_mouth@Equations | $VALUE@target_hz_side@Equations | $VALUE@body_diam_in@Equations | $VALUE@body_height_in@Equations | $VALUE@wall_thk_in@Equations | $VALUE@mouth_diam_in@Equations | $VALUE@side_diam_in@Equations | $VALUE@shape_factor@Equations | $VALUE@chamber_volume_cuin@Equations | $VALUE@predicted_hz_mouth@Equations | $VALUE@predicted_hz_side@Equations | $VALUE@cents_error_mouth@Equations | $VALUE@cents_error_side@Equations | $VALUE@master_scale_factor@Equations
UDU-S | Small/tabletop. Predictions sharp of targets — mouth dia likely needs to drop ~2.5 in OR shape factor increased to reduce predicted Hz; flag for empirical UDU-P1 measurement. | 15000804
UDU-M | Medium/standard. Workbook prototype-1 target. Predictions within ±50¢ of targets — hits the v4 design-table band. | 15000804
UDU-L | Large/deep bass. Mouth prediction flat of target — port may need to enlarge slightly OR shape factor reduced; flag for empirical UDU-L measurement. | 15000804
UDU-XL | Concert bass. Predictions flat across both ports — XL may need port scaling (mouth 3.5+ in) to recover pitch; needs stand. Flag as design risk — see risks.md. | 15000804